## From_Display to Inverter
Display sends |  |  |  | Display sends | [6 empty] | Display sends
Calibration |  |  |  | Settings |  |  |  | Values |  |  | Reset
Byte | Info | Remarks | limits | Byte | Info | Default Setting | Mul factor | UART 16 bit Value | hex value | limits | Byte | Info | Remarks
0 | "C" | C |  | 0 | "S" |  |  |  | 53 |  | 0 | "R"
1 | V_INV | Offset=2048 | 1638 to 2457 | 1 | V_INV_Ref | 230 | 9.75 | 2242.5 | 8C2 |  | 1 | "E"
2 |  |  |  | 2 |  |  |  | 0 |  |  | 2 | "S"
3 | V_batt |  |  | 3 | V_DC_H_Cutoff | 272 | 9.75 | 2652 | A5C | 377 V | 3 | "E"
4 |  |  |  | 4 |  |  |  | 0 |  |  | 4 | "T"
5 | V_PV |  |  | 5 | V_DC_H_Cutin | 168 | 9.75 | 1638 | 666 | 0V | 5 | CRC
6 |  |  |  | 6
7 | I_PV |  |  | 7 | V_DC_L_Cutin | 70 | 50.2699 | 3518.8957 | DBE | 75V | 0 | "r"
8 |  |  |  | 8 | [6 empty] | Byte | Info
9 | Vmains |  |  | 9 | V_DC_L_Cutoff | 67 | 50.2699 | 2161.6074 | 871
10 |  |  |  | 10
11 | I_Inv |  |  | 11 | I_Inv_Full_Load | 43 | 50.2699 | 0 | 0
12 |  |  |  | 12
13 |  |  |  | 13 | Relay_Off_Time (put more than actual) | 40 | 50.2699 | 2011 | 7DA | 35V
14 |  |  |  | 14
15 |  |  |  | 15 | Relay_On_Time (put less than actual) | 60 | 40.96 | 936 | 3A8 | 90A
16 |  |  |  | 16
17 |  |  |  | 17 | I_grid_Export_Limit | 13 | 72 | 937 | 3A9 | 13A
18 |  |  |  | 18
19 | CRC |  |  | 19 | I_grid_Import_Limit | 170 | ms/0.104 | 17.68 | 11
20
|  |  |  | 21 | PV_H_Cutoff | 160 | ms/0.104 | 17 | 10
Reply |  |  |  | 22
Byte | Info | Remarks | limits | 23 | PV_H_Cutin | 13 | 150 | 1950 | 79E | 21A
0 | "c" | c |  | 24
1 | V_INV | Offset=2048 | 1638 to 2457 | 25 | PV_L_Cutin | 13 | 150 | 1950 | 79E | 21A(not implimented..can impliment)
2 |  |  |  | 26
3 | V_batt |  |  | 27 | PV_L_Cutoff | 150 | 16.8472 | 2527.0833 | 9DF | 150V
4 |  |  |  | 28 |  |  |  | #REF!
5 | V_PV |  |  | 29 | I_PV_UL | 140 | 16.8472 | 2358.6111 | 936
6 |  |  |  | 30 |  |  |  | 0
7 | I_PV |  |  | 31 | V_Mains_H_Cutoff | 30 | 16.8472 | 505.4167 | 1F9
8 |  |  |  | 32 |  |  |  | 0
9 | Vmains |  |  | 33 | V_Mains_H_Cutin | 25 | 16.8472 | 421.1806 | 1A5 | 0V
10 |  |  |  | 34
11 | I_Inv |  |  | 35 | V_Mains_L_Cutin | 27 | 60.0735 | 1621.9853 | 655 | 40A
12 |  |  |  | 36
13 |  |  |  | 37 | V_Mains_L_Cutoff | z | 9.7519 | #VALUE! | #VALUE! | 377V
14 |  |  |  | 38
15 |  |  |  | 39 | PV_Power limit | 260 | 9.7519 | 2535.4815 | 9E7
16 |  |  |  | 40
17 |  |  |  | 41 |  | 180 | 9.7519 | 1755.3333 | 6DB
18 |  |  |  | 42
19 | CRC |  |  | 43 |  | 160 | 9.7519 | 1560.2963 | 618
44
|  |  |  | 45 |  | 6000 | 0.3333 | 2000 | 7D0 | 10801 W
46
47
48
|  |  |  | 49 | CRC
Reply
|  |  |  | Byte | Info
|  |  |  | 0 | "s"
20 | 0 |  |  | 1 | CRC
21
22
23
24
25
26
27
28
29
30
31 | CRC | CRC

## From-Inverter to Display
Display sends us a request with
Byte | Info
0 | "M"
1 | CRC
Reply
Byte | Info
0 | "m" |  |  | Value sent as default | Hex equivalent | corresponding value
1 | DC link voltage | L | 1600=>390V | 2045 | 7FD | 40.6903
2 |  | H |  |  | 0
3 | V_PV | L | 3939=216V | 1900 | 76C | 104.1889
4 |  | H
5 | I_PV | L | 4096=>69A | 2100 | 834 | 35.376
6 |  | H
7 | PV_KW | L |  | 2300 | 8FC
8 |  | H |  |  | 0
9 | PV_KWH | L | 2366=> 24A | 2700 | A8C | 27.388
10 |  | H |  |  | 0
11 | V_Mains | L | 4096=>420 | 2900 | B54 | 297.3633
12
13 | I_INV (hall sensor) | L |  | 3100 | C1C | 31.4455
14
15 | Inv_Load_CT | L | 1250 => 20ms | 1250 | 4E2 | 20
16
17 | T_Grid | L |  | 1000 | 3E8
18 |  | H |  |  | 0
19 | Grid_KVA | L |  | 1200 | 4B0
20 | 0 | H |  |  | 0
21 | Grid_Export_KWH | L | Batt_UV, Batt_OV, PV_OV, PV_UV, Grid-OV, Grid_UV, Grid_F_out, Inv_OV, INV_UV, OP_OL, PV_OL | 43680 | AAA0
22 | 0 | H |  |  | 0
23 | Grid_Import_KWH | L |  | 0 | 0
24 | 0 | H |  | 0 | 0
25 | Overload RMS current | L |  | 0 | 0
26 |  | H |  | 0 | 0
27 | Fault_Status1 (refer next worksheet) |  |  | 0 | 0
28 |  |  |  | 0 | 0
29 | Fault_Status2(refer next work sheet) | L |  | 0 | 0
30 |  | H |  | 0 | 0
31 |  | L |  | 0 | 0
32 |  | H |  | 0 | 0
33 |  | L |  | 0 | 0
34 | 0 | H |  | 0 | 0
35 |  | L
36
37 | DebugA |  | Fast_debug
38
39 | DebugB |  | Avg_debug
40
41 | DebugC |  | Rms_Debug
42 |  | L
43 | CRC

## Fault status bits
| Fault_Status1 |  |  | Fault_Status2
| Bit no | Description |  | Bit no | description
| 0 | PV_UV_Flag |  | 0 | Batt_OV_Flag
| 1 | PV_OV_Flag | if battery voltage <cut in voltage | 1 | Batt_UV_Alarm
| 2 | Switch_OFF_Flag |  | 2 | Inv_OV_Flag
| 3 | Switch_OFF_Flag (sleep mode) |  | 3 | Inv_UV_Flag
| 4 | Batt_Float_Mode_Flag |  | 4 | Grid_Export_Flag
| 5 | Batt_Boost_Mode_Flag |  | 5 | Grid_Import_Flag
| 6 | Batt_Equalization_Mode_Flag |  | 6 | Inv_in_Off_State_Flag
| 7 | Mains_Relay_Failure |  | 7 | Inv_in_Grid_State_Flag
| 8 | Mains_OV_Flag |  | 8 | Inv_in_Free_Running_State_Flag
| 9 | Mains_UV_Flag |  | 9 | Inv_Primary_Export_Flag
If battery < battery cutin voltage required-------- when inv off in batt UV | 10 | Batt_UV_Flag |  | 10 | Inv_Primary_Import_Flag
| 11 | Inverter_Overload_Flag |  | 11 | Noload Shutdown
| 12 | I_PV_Out_of_Limit_Flag |  | 12 | Inverter off due to GPRS Signal
| 13 | Fan_Fail_Shut_Signal (Thermister data not available) |  | 13 | Inv_Short_Circuit
| 14 | Batt_Temperature_Error_Flag(< 4deg (or) > 70 deg) |  | 14 | Inverter overload shutdown
| 15 | Freq_Out_of_Range |  | 15 | MPPT_Shut_Down_Flag